## wled-esp32-control-board
Source: | C:\Users\jdbnts\KiCad-Projects\wled-esp32-control-board\wled-esp32-control-board.kicad_sch
Date: | 2023-11-17 17:10
Tool: | Eeschema 7.0.8
Generator: | C:\Program Files\KiCad\7.0\bin\scripting\plugins/bom_csv_grouped_by_value.py
Component Count: | 39
Collated Components:
Item | Qty | Reference(s) | Value | LibPart | Footprint | Datasheet | DNP | LCSC | Mouser
1 | 2 | C101, C301 | 22uF | Device:C_Small | Capacitor_SMD:C_0603_1608Metric | ~ |  | C59461 | 581-06036D226MAT2A
2 | 5 | C102, C104, C202, C401, C403 | 100nF | Device:C_Small | Capacitor_SMD:C_0603_1608Metric | ~ |  | C14663 | 581-06035C104KAT2A
3 | 1 | C201 | 10uF | Device:C_Small | Capacitor_SMD:C_0805_2012Metric | ~ |  | C15850 | 581-0805ZD106K
4 | 1 | C302 | 4.7uF | Device:C_Small | Capacitor_SMD:C_0603_1608Metric | ~ |  | C19666 | 581-0603ZD475KAT2A
5 | 1 | C402 | 1uF | Device:C_Small | Capacitor_SMD:C_0603_1608Metric | ~ |  | C14663 | 603-CC603KRX5R8BB105
6 | 1 | D201 | SP0503BAHT | Power_Protection:SP0503BAHT | Package_TO_SOT_SMD:SOT-143 | http://www.littelfuse.com/~/media/files/littelfuse/technical%20resources/documents/data%20sheets/sp05xxba.pdf |  | C7074 | 576-SP0503BAHTG
7 | 1 | F201 | Polyfuse_Small | Device:Polyfuse_Small | Fuse:Fuse_0603_1608Metric | ~ |  | C2757930 | 576-0603L200SL-VYR
8 | 1 | FB201 | FerriteBead_Small | Device:FerriteBead_Small | Resistor_SMD:R_0805_2012Metric | ~ |  | C74487 | 810-MPZ2012S101AT000
9 | 1 | J201 | USB_C_Receptacle_USB2.0 | Connector:USB_C_Receptacle_USB2.0 | User_Footprint:USB_C_Receptable_918-418K2023S40001 | https://www.usb.org/sites/default/files/documents/usb_type-c.zip |  | C2982555 | 523-12402012E212A
10 | 1 | LED101 | BLUE | Device:LED_Small | LED_SMD:LED_0603_1608Metric | ~ |  | C72041 | 710-150060BS75000
11 | 1 | LED102 | GREEN | Device:LED_Small | LED_SMD:LED_0603_1608Metric | ~ |  | C72043 | 710-150060VS75000
12 | 1 | LED103 | RED | Device:LED_Small | LED_SMD:LED_0603_1608Metric | ~ |  | C2286 | 710-150060RS75000
13 | 1 | Q401 | MMDT3904 | Device:Q_Dual_NPN_NPN_E1B1C2E2B2C1 | Package_TO_SOT_SMD:SOT-363_SC-70-6 | ~ |  | C83572 | 621-MMDT3904-F
14 | 3 | R101, R401, R402 | 10K | Device:R_Small | Resistor_SMD:R_0603_1608Metric | ~ |  | C25804 | 603-RC0603FR-0710KL
15 | 4 | R102, R103, R106, R108 | 100 | Device:R_Small | Resistor_SMD:R_0603_1608Metric | ~ |  | C22775 | 603-RT0603FRE10100RL
16 | 3 | R104, R105, R107 | 2K | Device:R_Small | Resistor_SMD:R_0603_1608Metric | ~ |  | C22975 | 603-RC0603FR-072KL
17 | 2 | R201, R202 | 5K1 | Device:R_Small | Capacitor_SMD:C_0603_1608Metric | ~ |  | C23186 | 603-RC0603FR-075K1L
18 | 2 | SW103, SW105 | SW_Push | Switch:SW_Push | User_Footprint:XKB-Connectivity-TS-1187A-B-A-B | ~ |  | C318884 | 179-TS18525SL160SMTT
19 | 4 | U101, U102, U104, U105 | 74AHCT1G125 | 74xGxx:74AHCT1G125 | Package_TO_SOT_SMD:SOT-23-5 | http://www.ti.com/lit/sg/scyt129e/scyt129e.pdf |  | C7484 | 595-SNAHCT1G125DBVR
20 | 1 | U103 | ESP32-WROOM-32 | RF_Module:ESP32-WROOM-32 | User_Footprint:ESP32-WROOM-32 | https://datasheet.lcsc.com/lcsc/2207151900_Espressif-Systems-ESP32-WROOM-32E-N4_C701341.pdf |  | C701341 | 356-ESP32WRM32E132PH
21 | 1 | U301 | XC6220B331MR-G | Regulator_Linear:XC6220B331MR | Package_TO_SOT_SMD:SOT-23-5 | https://www.torexsemi.com/file/xc6220/XC6220.pdf |  | C86534 | 865-XC6220B331MR-G
22 | 1 | U401 | CP2102-GMR | Interface_USB:CP2102N-Axx-xQFN28 | Package_DFN_QFN:QFN-28-1EP_5x5mm_P0.5mm_EP3.35x3.35mm | https://www.silabs.com/documents/public/data-sheets/cp2102n-datasheet.pdf |  | C6568 | 634-CP2102-GMR

## WLED Control Board
Item | Qty | Reference(s) | Value | LibPart | Footprint | LCSC | Mouser | Mult | Total
1 | 2 | C101, C301 | 22uF | Device:C_Small | Capacitor_SMD:C_0603_1608Metric | C59461 | 581-06036D226MAT2A | 30 | 60
2 | 5 | C102, C104, C202, C401, C403 | 100nF | Device:C_Small | Capacitor_SMD:C_0603_1608Metric | C14663 | 581-06035C104KAT2A | 30 | 150
3 | 1 | C201 | 10uF | Device:C_Small | Capacitor_SMD:C_0805_2012Metric | C15850 | 581-0805ZD106K | 30 | 30
4 | 1 | C302 | 4.7uF | Device:C_Small | Capacitor_SMD:C_0603_1608Metric | C19666 | 581-0603ZD475KAT2A | 30 | 30
5 | 1 | C402 | 1uF | Device:C_Small | Capacitor_SMD:C_0603_1608Metric | C14663 | 603-CC603KRX5R8BB105 | 30 | 30
6 | 1 | D201 | SP0503BAHT | Power_Protection:SP0503BAHT | Package_TO_SOT_SMD:SOT-143 | C7074 | 576-SP0503BAHTG | 30 | 30
7 | 1 | F201 | Polyfuse_Small | Device:Polyfuse_Small | Fuse:Fuse_0603_1608Metric | C2757930 | 576-0603L200SL-VYR | 30 | 30
8 | 1 | FB201 | FerriteBead_Small | Device:FerriteBead_Small | Resistor_SMD:R_0805_2012Metric | C74487 | 810-MPZ2012S101AT000 | 30 | 30
9 | 1 | J201 | USB_C_Receptacle_USB2.0 | Connector:USB_C_Receptacle_USB2.0 | User_Footprint:USB_C_Receptable_918-418K2023S40001 | C2982555 | 523-12402012E212A | 30 | 30
10 | 1 | LED101 | BLUE | Device:LED_Small | LED_SMD:LED_0603_1608Metric | C72041 | 710-150060BS75000 | 30 | 30
11 | 1 | LED102 | GREEN | Device:LED_Small | LED_SMD:LED_0603_1608Metric | C72043 | 710-150060VS75000 | 30 | 30
12 | 1 | LED103 | RED | Device:LED_Small | LED_SMD:LED_0603_1608Metric | C2286 | 710-150060RS75000 | 30 | 30
13 | 1 | Q401 | MMDT3904 | Device:Q_Dual_NPN_NPN_E1B1C2E2B2C1 | Package_TO_SOT_SMD:SOT-363_SC-70-6 | C83572 | 621-MMDT3904-F | 30 | 30
14 | 3 | R101, R401, R402 | 10K | Device:R_Small | Resistor_SMD:R_0603_1608Metric | C25804 | 603-RC0603FR-0710KL | 30 | 90
15 | 4 | R102, R103, R106, R108 | 100 | Device:R_Small | Resistor_SMD:R_0603_1608Metric | C22775 | 603-RT0603FRE10100RL | 30 | 120
16 | 3 | R104, R105, R107 | 2K | Device:R_Small | Resistor_SMD:R_0603_1608Metric | C22975 | 603-RC0603FR-072KL | 30 | 90
17 | 2 | R201, R202 | 5K1 | Device:R_Small | Capacitor_SMD:C_0603_1608Metric | C23186 | 603-RC0603FR-075K1L | 30 | 60
18 | 2 | SW103, SW105 | SW_Push | Switch:SW_Push | User_Footprint:XKB-Connectivity-TS-1187A-B-A-B | C318884 | 179-TS18525SL160SMTT | 30 | 60
19 | 4 | U101, U102, U104, U105 | 74AHCT1G125 | 74xGxx:74AHCT1G125 | Package_TO_SOT_SMD:SOT-23-5 | C7484 | 595-SNAHCT1G125DBVR | 30 | 120
20 | 1 | U103 | ESP32-WROOM-32 | RF_Module:ESP32-WROOM-32 | User_Footprint:ESP32-WROOM-32 | C701341 | 356-ESP32WRM32E132PH | 30 | 30
21 | 1 | U301 | XC6220B331MR-G | Regulator_Linear:XC6220B331MR | Package_TO_SOT_SMD:SOT-23-5 | C86534 | 865-XC6220B331MR-G | 30 | 30
22 | 1 | U401 | CP2102-GMR | Interface_USB:CP2102N-Axx-xQFN28 | Package_DFN_QFN:QFN-28-1EP_5x5mm_P0.5mm_EP3.35x3.35mm | C6568 | 634-CP2102-GMR | 30 | 30